## W & B
Weight and Balance Calculator
AJ 10/11/16
| N6031E |  | Weight(lbs) | Arm (inches) | Moment (in-lb)
Last weight & balance
1549.5
1 | Basic Empty Weight |  | 1549.5 | 36.83 | 57.0681
(includes unusable fuel and oil)
2 | Usable Fuel (@ 6 lbs per gal) |  | 336 | 47.9 | 16.0944
Standard Tanks (56 gal max)
3 | Pilot & Front Passenger |  | 365 | 37 | 13.505
(Sta 34 to 46)
4 | Second Row Passengers |  | 10 | 73 | 0.73
5 | Baggage Area "1" |  | 0 | 95 | 0
(Sta 82 to 108) 120 lb max
6 | Baggage Aft (Area "2") |  | 0 | 123 | 0
(Sta 108 to 142) 50 lbs max
7 | Ramp Weight and Moment |  | 2260.5 |  | 87.3975
8 | Fuel Allowance (2 gal) |  | -8 |  | -0.4
engine start, taxi, runup
9 | Takeoff Weight and Moment |  | 2252.5 | 38.6226 | 86.9975
(subtract step 8 from step 7)
10 | Locate weight and moment on the
"Center of Gravity Moment"
envelope to see if it falls within
acceptable range.
MAX T/O WEIGHT - 2550 LB
MAX LNG WEIGHT – 2550 LB
| NEW CENTER OF GRAVITY | 38.6226
| LANDING INFORMATION |  | LNDG WGT | NEW CG | LNDG MOMENT
11 | FUEL BURN (gph) TO DESTINATION | 9 | 2171.5 | 38.2766 | 83.1176
12 | TIME ENROUTE (MIN) | 90 | 255
12.2145
| FUEL REMAINING (GAL) | 42.5 | 83.1176
13 | Calculate

## CG Envelope
N6031E
Last weight & balance |  | 60 | 1800 | 85 | 1800
1549.5 |  | 74 | 2260 | 145 | 3100
|  | 85 | 2480
|  | 95 | 2700
|  | 127 | 3100 | 127 | 3100
TAKEOFF WEIGHT | 2252.5
MOMENT | 86.9975

## CG Limits
N6031E
Last weight & balance
1549.5
AIRCRAFT WEIGHT - TAKEOFF | 2252.5
CENTER OF GRAVITY - TAKEFOFF | 38.6226
CENTER OF GRAVITY - LANDING | 38.2766
AIRCRAFT WEIGHT - LANDING | 2171.5