## W & B
Weight and Balance Calculator
| N1765R C182RG |  | Weight(lbs) | Arm (inches) | Moment (in-lb)
Last weight & balance 11/29/06
1885.84 lbs
1 | Basic Empty Weight |  | 1885.84 | 34.29 | 64.6655
(includes unusable fuel and oil)
2 | Usable Fuel (@ 6 lbs per gal) |  | 450 | 48 | 21.6
Stnd Tanks (56 gal max)
Long Rng Tanks (75 gal max)
3 | Pilot & Frnt Passenger |  | 400 | 37 | 14.8
(Sta 32 to 50)
4 | Second Row Passengers |  | 200 | 74 | 14.8
5 | Baggage Area "A" |  | 5 | 97 | 0.485
(Sta 82 to 110) 120 lb max
6 | Baggage Aft (Area "B") |  | 0 | 122 | 0
(Sta 110 to 134) 80 lbs max
7 | Ramp Weight and Moment |  | 2940.84 |  | 116.3505
8 | Fuel Allowance (2 gal) |  | -12 |  | -0.6
engine start, taxi, runup
9 | Takeoff Weight and Moment |  | 2928.84 | 39.5209 | 115.7505
(subtract step 8 from step 7)
10 | Locate weight and moment on the
"Center of Gravity Moment"
envelope to see if it falls within
acceptable range.
MAX T/O WEIGHT - 3100 LB
MAX LNG WEIGHT - 3100 LB
| NEW CENTER OF GRAVITY | 39.5209
| LANDING INFORMATION |  | LNDG WGT | NEW CG | LNDG MOMENT
11 | FUEL BURN (gph) TO DESTINATION | 12 | 2712.84 | 38.8458 | 105.3825
12 | TIME ENROUTE (MIN) | 180 | 234
11.232
| FUEL REMAINING (GAL) | 39 | 105.3825
13 | Calculate

## CG Envelope
N1765R C182RG
Last weight & balance 11/29/06 |  | 60 | 1800 | 85 | 1800
1885.84 lbs |  | 74 | 2260 | 145 | 3100
|  | 85 | 2480
|  | 95 | 2700
|  | 127 | 3100 | 127 | 3100
TAKEOFF WEIGHT | 2928.84
MOMENT | 115.7505

## CG Limits
N1765R C182RG
Last weight & balance 11/29/06
1885.84 lbs
AIRCRAFT WEIGHT - TAKEOFF | 2928.84
CENTER OF GRAVITY - TAKEFOFF | 39.5209
CENTER OF GRAVITY - LANDING | 38.8458
AIRCRAFT WEIGHT - LANDING | 2712.84