## W & B
Weight and Balance Calculator
| N426LP |  | Weight(lbs) | Arm (inches) | Moment (in-lb)
Last weight & balance
1692.87
1 | Basic Empty Weight |  | 1692.75 | 39.86 | 67.473
(includes unusable fuel and oil)
2 | Usable Fuel (@ 6 lbs per gal) |  | 336 | 47.9 | 16.0944
Standard Tanks (56 gal max)
3 | Pilot & Front Passenger |  | 420 | 37 | 15.54
(Sta 34 to 46)
4 | Second Row Passengers |  | 20 | 73 | 1.46
5 | Baggage Area "1" |  | 5 | 95 | 0.475
(Sta 82 to 108) 120 lb max
6 | Baggage Aft (Area "2") |  | 10 | 123 | 1.23
(Sta 108 to 142) 50 lbs max
7 | Ramp Weight and Moment |  | 2483.75 |  | 102.2724
8 | Fuel Allowance (2 gal) |  | -8 |  | -0.4
engine start, taxi, runup
9 | Takeoff Weight and Moment |  | 2475.75 | 41.1481 | 101.8724
(subtract step 8 from step 7)
10 | Locate weight and moment on the
"Center of Gravity Moment"
envelope to see if it falls within
acceptable range.
MAX T/O WEIGHT - 2550 LB
MAX LNG WEIGHT – 2550 LB
| NEW CENTER OF GRAVITY | 41.1481
| LANDING INFORMATION |  | LNDG WGT | NEW CG | LNDG MOMENT
11 | FUEL BURN (gph) TO DESTINATION | 10 | 2415.75 | 40.9804 | 98.9984
12 | TIME ENROUTE (MIN) | 60 | 276
13.2204
| FUEL REMAINING (GAL) | 46 | 98.9984
13 | Calculate

## CG Envelope
0
0 |  | 60 | 1800 | 85 | 1800
1692.87 |  | 74 | 2260 | 145 | 3100
|  | 85 | 2480
|  | 95 | 2700
|  | 127 | 3100 | 127 | 3100
TAKEOFF WEIGHT | 2475.75
MOMENT | 101.8724

## CG Limits
0
0
1692.87
AIRCRAFT WEIGHT - TAKEOFF | 2475.75
CENTER OF GRAVITY - TAKEFOFF | 41.1481
CENTER OF GRAVITY - LANDING | 40.9804
AIRCRAFT WEIGHT - LANDING | 2415.75